## ProtocolSpec
[8 empty] | ESS-1942 | Page |  | 1 | of | 6 | Pages
Network Protocol Specifications | [5 empty] | Ver.1.0 | [6 empty] | Confidential
TCP/IP protocol is used for the communication between the controller and PX series products.
PX product must be assingned as the server and the controller is the client.
The controller has to start and to terminate the communications.
| Protocal |  |  | TCP
| Port number |  |  | 5136
In order to control a PX product, the controller creates a TCP/IP session with the PX product.
Controller identifies PX products by IP addresses.
Contoroller issues commands to control PX products.
Commands must be in JSON format.
JSON specifications
Server accepts JSON commands that are complient with ECMA-404
which is defined by ecma (http://www.ecma-international.org/default.htm).
JSON commands must contain lower case only.
Server does not distingush upper cases and lower cases, and convert all the upper cases to lower cases.
JSON command format
Commands are configured according to JSON specifications.
|  |  |  | Fig1：JSON object | [5 empty] | Note : Quoted from ECMA-404
Fig.1 shows the format of an network command in JSON compliant systems. "string" contains the command string
and "value" contains the parameter which is corresponding to the command.
Example: { "record" : "start" } means to start recording.
Some commands use multiple parameters. In that case, "," is used to separate the commands.
Although multiple commands can be specfied in one block, only one commands is executed.
If multiple commands are specified in one block, it is not known which command will be done.
Combination of the commands decide which command is executed.
| Example： | ｛
|  |  | ”record”：”start” |  | , |  | This command will be executed.
|  |  | ”still capture”：”action” |  |  |  | This command will be ignored.
｝
In the above example, although the command block is compliant to JSON, the second command is ignored.
Please reffer to JSON specifications for the detail of the parameters
that can be specified in the cmmand.
|  |  |  | 株式会社 エ ル モ 社 ELMO CO.,LTD | [8 empty] | FORM-QCB-T004-8

## CommandFormat
[9 empty] | ESS-1942 |  | Page | 2 | of | 6 | Pages
Response
Responses to the JSON command is in JSON format.
If JSON command is accepted correctly, the parameter in the response is "ok".
If errors occurs for the JSON command, the parameter contains "ng" ,
error number and in some cases the reasons of the error.
Response format
Example when the command is accepted correctly.
| ｛ | ”record”：｛ ”status” ： ”ok” ｝ | [5 empty] | ｝
Example when an errors occurs.
| ｛ | ”record”：｛
”status”：”ng”,
|  |  | ”result”：”media full”, |  |  |  | Response to some commands include the reason of the error.
|  |  | ”error”：-5 |  |  |  | Error code = -5
｝
｝
List of errors.
| Number |  | Error parameter |  |  | Reason
| -1 |  | busy |  |  | Not ready to accept commands.
| -2 |  | invalid parameter |  |  | Parameter(s) are invalid.
| -3 |  | mechanical abnormality |  |  | Product is not working correctly.
| -4 |  | not found |  |  | Undefined command.
| -5 |  | media full |  |  | No enough space in the media.
Search protocol.
Search for PX products is using UDP.
Controller issues "Start Search Command" and PX products issue "Search Response".
| Protocol |  |  | UDP
| Port number |  |  | 15136
Controller can find PX products in the network by issuing "Start Search Command" to the broadcast address
(in case of IPv6, "Neighbor Discovery").
Search procedure is as follows.
1. Controller issues "Start Search Command" to the broadcast address.
2. Controller wait for the responses from all the PX products for 30 seconds.
3. A PX product issues "Search Response" at random time between 0 to 5 seconds
after receiving "Start Search Command".
4. Controller accesses the PX products using the MAC address in "Search Response"
or using the IP address in the communication packet.
Search Command specification.
|  | Command |  |  | Command Packet |  |  |  |  | Comments
| Start Search |  |  | { "search":"xx" } |  |  |  |  | xx : "any machine" => unspecified cameras.
xx : "NNNNNNNNNNNN" specified MAC address.
| Search Response |  |  | { "search":"xxxxxxxxxxxx" } |  |  |  |  | xxxxxxxx : MAC address of PX product
|  |  |  | 株式会社 エ ル モ 社 ELMO CO.,LTD | [9 empty] | FORM-QCB-T004-8

## CommandDetail_1
[6 empty] | ESS-1942 |  |  | Page | 3 | of | 6 | Pages
JSON Command Specifications (Execution/Setup)
No |  | Command |  |  | Command Packet |  |  | Comments
1 | Record Video |  |  | { "record":xx } |  |  | xx : "start" / "stop"
2 | Record Stills |  |  | { "still capture" : "action" }
3 | Freeze |  |  | { "freeze" : xx } |  |  | xx : "off" / "on" / "toggle"
4 | Rotate |  |  | { "rotation" : xx } |  |  | xx : 0 / 90 / 180 / 270 / "action"
5 | Zooming |  | WIDE | { "zoom" : { "wide" : xx } } |  |  | xx : 0(Slow) - 7(Fast), "auto"(Auto)
|  |  | TELE | { "zoom" : { "tele" : xx } } |  |  | xx : 0(Slow) - 7(Fast), "auto"(Auto)
|  |  | STOP | { "zoom" : "stop" }
|  |  | DIRECT | { "zoom" : { "direct" : xx } } |  |  | xx : 0(WIDE) - 32128(TELE)
6 | Focus |  | FAR | { "focus" : { "far" : xx } } |  |  | xx : 0(Slow) - 14(Fast), "auto"(Auto)
|  |  | NEAR | { "focus" : { "near" : xx } } |  |  | xx : 0(Slow) - 14(Fast), "auto"(Auto)
|  |  | STOP | { "focus" : "stop" }
|  |  | DIRECT | { "focus" : { "direct" : xx } } |  |  | xx : 0(NEAR) - 19(FAR)
AREA
7 | Auto Focus |  |  | { "focus" : "action" }
8 | LED Lighting |  |  | { "light switch" : xx } |  |  | xx : "off" / "on" / "toggle"
9 | Anti Reflection |  |  | { "antireflection" : xx } |  |  | xx : "off" / "on" / "toggle"
10 | Brightness |  |  | { "brightness" : xx } |  |  | xx : 0(Dark) - 18(Bright) / "default" / "up" / "down"
11 | Input Selection |  |  | { "switch input" : xx } |  |  | xx : "camera" / "hdmi1" / "hdmi2" / "rgb"
13 | Resolution |  |  | { "resolution" : xx } |  |  | xx : "auto" / "hd" / "uhd" / "uxga" / "fhd" /
"xga" / "quxga" / "vga"
14 | Output Aspect Ratio |  |  | { "aspect ratio" : xx } |  |  | xx : "normal" / "full"
15 | Anti Flicker |  |  | { "flicker mode" : xx } |  |  | xx : "off" / "50Hz" / "60Hz"
16 | Shutter limit |  |  | { "shutter limit" : xx } |  |  | xx : "off" / "on" / "toggle"
17 | ND Filter |  |  | { "nd filter" : xx } |  |  | xx : "insert" / "eject"
18 | USB setup |  |  | { "usb mode" : xx } |  |  | xx : "uvc" / "mass storage"
19 | Audio Source Setup |  |  | { "audio switching" : xx } |  |  | xx : "inside" / "outside" / "hdmi" / "off"
20 | Audio Level |  |  | { "audio volume" : xx } |  |  | xx : 0(Low) - 10(High), DEF(Default 5)
21 | Speaker Level |  |  | { "sound volume" : xx } |  |  | xx : 0(Low) - 5(High), DEF(Default 3)
22 | Video Record Quality |  |  | { "recording quality" : xx } |  |  | xx : "super fine" / "fine" / "standard" /
"economy" / "fast economy"
23 | Video Compression Mode |  |  | { "compression method" : xx } |  |  | xx : "hevc" / "h264"
24 | Video Record Mode |  |  | { "recording mode" : xx } |  |  | xx : "normal" / "time lapse"
25 | Time-lapse interval |  |  | { "timelapse time" : xx } |  |  | xx : "1min" / "10min" / "30min" /
"1hour" / "3hour" / "6hour"
26 | Auto Power Off |  |  | { "auto power off" : xx } |  |  | xx : "off" / "30min" / "1hour" /
"2hour" / "3hour"
27 | Date/Time |  |  | { "datetime" : xx } |  |  | xx : "2017-11-26T12:00:00"
28 | Image Rotation Angle |  |  | { "rotation angle" : xx } |  |  | xx : 90 / 180
29 | Image setup at Freeze |  |  | { "freeze at lcd image" : xx } |  |  | xx : "off" / "on"
30 | Network Setup |  |  | { "network" : { |  |  | x1 : "dhcp" / "static"
|  |  |  | "inet" : x1, |  |  | x2 : "192.168.1.100" IP address
|  |  |  | "ip" : x2, |  |  | x3 : "255.255.255.0" Subnet mask
|  |  |  | "netmask" : x3, |  |  | x4 : "192.168.1.1" Gateway address
|  |  |  | "gateway" : x4, |  |  | x5 : "192.168.1.1" DNS1
|  |  |  | "dns1" : x5, |  |  | x6 : "192.168.1.2" DNS2
"dns2" : x6 }
}
31 | Host Name |  |  | { "hostname" : xx } |  |  | xx : "cam-px" Host name (user defined)
32 | Auto Power On Setup |  |  | { "auto power on" : xx } |  |  | xx : "off" / "on"
33 | Auto Focus Mode |  |  | { "focus" : { |  |  | xx : "one shot" / "zoom sync"
"autofocus mode" : xx } }
34 | Digital zoom Setup |  |  | { "digital zoom" : xx } |  |  | xx : "off" / "on"
35 | White Balance Setup |  |  | { "white balance" : xx } |  |  | xx : "auto"(Auto) / "one push" / "f-lamp"(Fl. lamp)
/ "outdoor"(Outdoor) / "indoor"(Indoor)
36 | Image Mode Setup |  |  | { "image mode" : xx } |  |  | xx : "standard"(Normal) / "view"（Scenery）
/ "color"（Color Emphasis)
/ "whiteblack"(Monochrome) / "projector"(DLP)
37 | Image Mask State Setup |  |  | { "image mask state" : xx } |  |  | xx : "off" / "on"
|  |  |  | 株式会社 エ ル モ 社 ELMO CO.,LTD | [7 empty] | FORM-QCB-T004-8

## CommandDetail_2
[5 empty] | ESS-1942 |  |  | Page | 4 | of | 6 | Pages | ）
No |  | Command |  | Command Packet |  |  | Comments
38 | Image Mask Setup |  | { "image mask" : { |  |  | x1 : "off"(Hide) / "on"(Show)
|  |  | "draw" : x1, |  |  | x2 : 0 - 128 X start coordinate of mask image
|  |  | "position" : [ x2, x3, x4, x5 ] } |  |  | x3 : 0 - 128 Y start coordinate of mask image
|  |  | } |  |  | x4 : 0 - 128 X end coordinate of mask image
x5 : 0 - 128 Y end coordinate of mask image
39 | Contour Collection |  | { "contour correction" : xx } |  |  | xx : 0 - 10, "default"(Default 5)
40 | Contrast |  | { "contrast" : xx } |  |  | xx : 0 - 10, "default"(Default 5)
JSON Command Specifications (Retrieve Setup)
No |  | Command | Request |  |  | Response
41 | Get Resolution setting |  | { "resolution" : "get" } |  |  | { "resolution" : xx }
xx : "auto" / "hd" / "uhd" / "uxga" / "fhd" /
"xga" / "quxga" / "vga"
| Get Aspect Ratio setting |  | { "aspect ratio" : "get" } |  |  | { "aspect ratio" : xx }
xx : "normal" / "full"
| Get Flicker mode setting |  | { "flicker mode" : "get" } |  |  | { "flicker mode" : xx }
xx : "auto" / "50Hz" / "60Hz"
| Get Shutter Limit setting |  | { "shutter limit" : "get" } |  |  | { "shutter limit" : xx }
xx : "off" / "on" / "toggle"
| Get ND Filter setting |  | { "nd filter" : "get" } |  |  | { "nd filter" : xx }
xx : "insert" / "eject"
| Get USB mode setting |  | { "usb mode" : "get" } |  |  | { "usb mode" : xx }
xx : "uvc" / "mass storage"
| Get Audio Switch setting |  | { "audio switching" : "get" } |  |  | { "audio switching" : xx }
xx : "inside" / "outside" / "hdmi" / "off"
| Get Audio Level setting |  | { "audio volume" : "get" } |  |  | { "audio volume" : xx }
xx : 0(Low) - 10(High), DEF(Default 5)
| Get Speaker Level setting |  | { "sound volume" : "get" } |  |  | { "sound volume" : xx }
xx : 0(Low) - 5(High), DEF(Default 3)
| Get Video Record Quality setting |  | { "recording quality" : "get" } |  |  | { "recording quality" : xx }
xx : "super fine" / "fine" / "standard" /
"economy" / "fast economy"
| Get Video compression setting |  | { "compression method" : "get" } |  |  | { "compression method" : xx }
xx : "hevc" / "h264"
| Get Video Record Mode setting |  | { "recording mode" : "get" } |  |  | { "recording mode" : xx }
xx : "normal" / "time lapse"
| Get Time-lapse interval setting |  | { "timelapse time" : "get" } |  |  | { "timelapse time" : xx }
xx : "1min" / "10min" / "30min" /
"1hour" / "3hour" / "6hour"
| Get Auto Power Off setting |  | { "auto power off" : "get" } |  |  | { "auto power off" : xx }
xx : "off" / "30min" / "1hour" /
"2hour" / "3hour"
| Get Date/Time setting |  | { "datetime" : "get" } |  |  | { "datetime" : xx }
xx : "2017-11-26T12:00:00"
| Get Image Rotation Angle setting |  | { "rotation angle" : "get" } |  |  | { "rotation angle" : xx }
xx : 90 / 180
| Get Image mode at Freeze setting |  | { "freeze at lcd image" : "get" } |  |  | { "freeze at lcd image" : xx }
xx : "on" / "off"
|  |  | 株式会社 エ ル モ 社 ELMO CO.,LTD | [7 empty] | FORM-QCB-T004-8

## CommandDetail_3
|  |  |  | ESS-1942 |  |  | Page | 5 | of | 6 | Pages | ）
No |  | Command | Request |  | Response
| Get Network IP setting |  | { "network setting" : "get" } |  | { "network setting" : {
"inet" : x1,
"ip" : x2,
"netmask" : x3,
"gateway" : x4,
"dns1" : x5,
"dns2" : x6,
"mac" : x7 }
}
x1 : "dhcp" / "static"
x2 : "192.168.1.100" IP address
x3 : "255.255.255.0" Subnet Mask
x4 : "192.168.1.1" Gateway address
x5 : "192.168.1.1" dns1
x6 : "192.168.1.2" dns2
x7 : "xx:xx:xx:xx:xx:xx" MAC address
When x1 = "dhcp", x2 - x6 are the addresses
assigned by DHCP server.
| Get Network Assigned IP setting |  | { "network actual" : "get" } |  | { "network actual" : {
"ip" : x1,
"netmask" : x2,
"gateway" : x3,
"dns1" : x4,
"dns2" : x5 }
}
x1 : "192.168.1.100" IP address
x2 : "255.255.255.0" Subnet Mask
x3 : "192.168.1.1" Gateway address
x4 : "192.168.1.1" dns1
x5 : "192.168.1.2" dns2
| Get Host Name setting |  | { "hostname" : "get" } |  | { "hostname" : xx }
xx : "cam-px" Host Name
| Get Auto Start setting |  | { "auto power on" : "get" } |  | { "auto power on" : xx }
xx : "off" / "on"
| Get AF Mode setting |  | { "focus" : "get" } |  | { "focus" : { "autofocus mode" : xx } }
xx : "one shot" / "zoom sync"
| Get Digital Zoom setting |  | { "digital zoom" : "get" } |  | { "digital zoom" : xx }
xx : "off" / "on"
| Get White Balance setting |  | { "white balance" : "get" } |  | { "white balance" : xx }
xx : "auto"(Auto) / "one push"
/ "f-lamp"(FL lamp)
/ "outdoor"(Outdoor) / "indoor"(Indoor)
| Get Image Mode setting |  | { "image mode" : "get" } |  | { "image mode" : xx }
xx : "standard"(Normal) / "view"（Scenery）
/ "color"（Color Emphasis)
/ "whiteblack"(Monochrome) / "projector"(DLP)
| Get Image Mask Status setting |  | { "image mask state" : "get" } |  | { "image mask state" : xx }
xx : "off" / "on"
| Get Image Mask setting |  | { "image mask" : "get" } |  | { "image mask" : {
"draw" : x1,
"position" : [ x2, x3, x4, x5 ] }
}
x1 : "off"(Hide) / "on"(Show)
x2 : 0 - 128 X start coordinate of mask image
x3 : 0 - 128 Y start coordinate of mask image
x4 : 0 - 128 X end coordinate of mask image
x5 : 0 - 128 Y end coordinate of mask image
| Get Contour Collection setting |  | { "contour correction" : "get" } |  | { "contour correction" : xx }
xx : 0 - 10
| Get Contrast setting |  | { "contrast" : "get" } |  | { "contrast" : xx }
xx : 0 - 10
|  |  | 株式会社 エ ル モ 社 ELMO CO.,LTD | [6 empty] | FORM-QCB-T004-8

## CommandDetail_4
|  |  |  | ESS-1942 |  | Page | 6 | of | 6 | Pages | ）
No |  | Command | Request |  | Response
| Get Version Number |  | { "version" : "get" } |  | { "version" : {
"kernel" : x1,
"lens" : x2,
"main" : x3,
"panel" : x4 }
}
x1 : FW version
x2 : FPGA(Lens) FW version
x3 : FPGA(Main) FW version
x4 : FPGA(Panel) FW version
JSON Command Specifications (Retrieve Status)
No |  | Command | Request |  | Response
| Get Mount status |  | { "mount" : "status" } |  | { "mount" : xx }
xx : 0(no mounted), 1(SD), 2(USB), 3(Both)
| Get Recording status |  | { "record":"status" } |  | { "record":xx }
xx : 0(no rec), 1(recording)
| Get Rotation Angle status |  | { "rotation" : "status" } |  | { "rotation" : xx }
xx : 0 / 90 / 180 / 270
| Get Brightness status |  | { "brightness" : "status" } |  | { "brightness" : xx }
xx : 0(Dark) - 18(Bright)
| Get LED Lighting status |  | { "light switch" : "status" } |  | { "light switch" : xx }
xx : 0(OFF) / 1(ON)
| Get Freeze status |  | { "freeze" : "status" } |  | { "freeze" : xx }
xx : 0(OFF) / 1(ON)
| Get Anti Reflection status |  | { "antireflection" : "status" } |  | { "antireflection" : xx }
xx : 0(OFF) / 1(ON)
| Get Zoom status |  | { "zoom" : "status" } |  | { "zoom" : {
"position" : x1,
}
}
x1 : 0 - 32128(Zoom Position)
| Get Lens status |  | { "lens" : "status" } |  | { "lens" : {
"focus" : x1,
"zoom" : x2,
"magnification" : x3,
}
}
x1 : 0(focus not working) / 1(focus working)
x2 : 0(zoom not working) / 1(zoom working)
x3 : 0 - 99999(Zoom ratio：小数第二位)
|  |  | 株式会社 エ ル モ 社 ELMO CO.,LTD | [5 empty] | FORM-QCB-T004-8